## Schema
x |  | Required | Field | Alias | Description | Domain | Typical Domain Code | Typical Domain Description | Domain Notes
x | General Information
x |  | Yes | PNT_ID | Point ID | Unique point identification
x |  | No | PNT_BLMD | BLM Designation | BLM Designation of corner
x |  | Yes | PNT_CPCAT | Corner Category | Generalized Category for corner type | CornerCat | PLSS Corner | PLSS Corner
x | [6 empty] | Local Non PLSS Corner | Local Non PLSS Corner
x | [6 empty] | Ground Control | Ground Control
x |  | Yes | PNT_CPTYPE | Corner Type | Describes the use for the particular corner | CornerType | See List | See List | Edit as Needed
x |  | No | PNT_CPSTATUS | Corner Status | Describes wheter corner is existent, obliterated or lost | CornerStatus | Existent | Existent
x | [6 empty] | Obliterated | Obliterated
x | [6 empty] | Lost | Lost
x | [6 empty] | Undetermined | Undetermined
x |  | Yes | PNT_ALIAS | Corner Name | Name of the corner based on local conventions
x |  | No | PNT_ALIAS_ADDTN | Additional Name | Supplemental corner name
x |  | No | PNT_CPNote | Corner Note | Additional notes regarding corner position or record status
x |  | No | Surv_Cat | Surveyor Category | Generalized category of Surveyor | SurvCat | Private | Private
x | [6 empty] | Government | Government
x | [6 empty] | Other | Other
x |  | Yes | SURV_ID | Surveyor Identification | Professional Land Surveyor Identification Number | SurveyorID | PLS Number | Name, Number | Enter as needed
x |  | No | Surv_Agency | Surveyor Agency | Employer of Surveyor | SurvAgency | Company Name | Company Name | Enter as needed
x |  | No | Proj_FB | Field Book | Survey Field Book name or number
x |  | No | PROJ_FB_PN | Page Number | Survey Field Book page number
x |  | No | PROJ_NAME | Project Name | Primary Project or Survey Number representing the work action which included the location of the point.
x |  | No | PROJ_DATE | Project Date | Date of project
x |  | No | PROJ_NOTES | Project Notes | Additional project information
x |  | No | PNT_REC_DATE | Recorded Date | Date Certificate was recorded
x | Coordinate Information
x |  | Yes | PNT_ALT_Y | Northing | Northing of the point on a known projection
x |  | Yes | PNT_ALT_X | Easting | Easting of the point on a known projection
x |  | No | PNT_Z_ELEV | Elevation | Orthometric elevation of the point
x |  | Yes | PNT_ALT_HUNITS | Coordinate Units | Indicates units of stored coordinate values | Units | US Feet | US Feet
x | [6 empty] | International Feet | International Feet
x | [6 empty] | Meters | Meters
x | [6 empty] | Decimal Degrees | Decimal Degrees
x | [6 empty] | Degrees Minutes Seconds | Degrees Minutes Seconds
x |  | Yes | PROJ_LOCAL | Projection | Planar Coordinate System Zone Designation | CoordinateSystem | St. Louis County Transverse Mercator (1996)
x |  | Yes | PNT_OBDATE | Observation Date | Date of the last verifiable and documented visit to the monument
x |  | Yes | PNT_METHOD | CollectionMethod | A Measured Coordinate is derived by some methodology or system which defines the process and/or equipment used. | HorizontalMethod | Geodetic GPS Survey | Geodetic GPS Survey
x | [6 empty] | Conventional Survey | Conventional Survey
x | [6 empty] | Inertial Survey | Inertial Survey
x | [6 empty] | Resource Grade GPS | Resource Grade GPS
x | [6 empty] | Calculation | Calculation
x | [6 empty] | Photo Pinned | Photo Pinned
x | [6 empty] | Phototriangulation | Phototriangulation
x | [6 empty] | Digitized | Digitized
x | [6 empty] | Mechanical Map Scaling | Mechanical Map Scaling
x | [6 empty] | Computerized Map Scaling | Computerized Map Scaling
x | [6 empty] | Unknown | Unknown
x |  | Yes | PNT_LNG_X | Longitude | Longitude
x |  | Yes | PNT_LAT_Y | Latitude | Latitude
x |  | Yes | PROJ_HD | Horizontal Datum | Horizontal Datum for the point as referenced to an establish ellipsoid model. | HorizontalDatum | Standard Datum Name | Standard Datum Name
x |  | Yes | PNT_HUNITS | Horizontal Accuracy Units | Geographic coordinate units | Units
x |  | No | PROJ_VERTD | Verical Datum | Vertical Datum for the Orthometric Height | Vertical Datum
x |  | Yes | PNT_HTOL | Horizontal Accuracy | Estimated Horizontal Accuracy of reported Position | AccuracyLevel | Per FGDC | Based on FGDC | Enter as needed
x |  | No | PNT_VTOL | Vertical Accuracy | Estimated Vertical Accuracy of reported Position | AccuracyLevel |  | Based on FGDC | Enter as needed
x | PLSS Information
x |  | No | PNT_TWP | Township | PLSS Township Number | Township | Township | Township
x |  | No | PNT_TWP_D | Township Direction | PLSS Township Direction | TownshipDir | North | North
x | [6 empty] | South | South
x |  | No | PNT_RANGE | Range | PLSS Range | Range | Range | Range
x |  | No | PNT_MRDN | Meridian | PLSS Meridian | Meridian | 4th Principal Meridian | 4th Principal Meridian
x | [6 empty] | 5th Principal Meridian | 5th Principal Meridian
x |  | No | PNT_MRDN_D | Meridian Direction | Direction from PLSS Meridian | MeridianDir | East | East
x | [6 empty] | West | West
x |  | No | PNT_SEC | Section | PLSS Section | Section | 01 | 01 | List of section number 01-36
x | [6 empty] | 02 | 02
x | [6 empty] | etc | etc
x | Monument Information
x |  | No | PNT_MSTATUS | Monument Status | Indicates whether a monument was found, set, etc. | MonumentStatus | Set | Set
x | [6 empty] | Reset | Reset
x | [6 empty] | Found | Found
x | [6 empty] | Calculated | Calculated
x |  | No | PNT_MPHOTO | Monument Photo | Link to photo of monument
x |  | No | PNT_CPHOTO | Context Photo | Context Photo
x |  | Yes | PNT_MON_MATERIAL | Monument Material | Physical description of the type of monument and material it is made of. There are a plethora of monument types and descriptions throughout the state. | MonumentType | Iron Pipe | Iron Pipe | Enter as needed
x | [6 empty] | Capped Iron Pipe | Capped Iron Pipe
x | [6 empty] | Cast Iron Monument | Cast Iron Monument
x | [6 empty] | etc. | etc.
x |  | No | PNT_MON_CAP_TYPE | Cap Type | Material/style of monument cap | MonumentCap | Aluminum | Aluminum | Enter as needed
x | [6 empty] | Plastic | Plastic
x | [6 empty] | etc. | etc.
x |  | No | PNT_MON_SIZE | Monument/Cap Diameter | Size of monument or its cap | MonumentSize | 0.5" | 0.5" | Enter as needed
x | [6 empty] | 0.625" | 0.625"
x | [6 empty] | etc. | etc.
x |  | No | PNT_MON_LEN | Monument Length | Length of Monument | MonumentLength | 0.5' | 1' | Enter as needed
x | [6 empty] | 1.0' | 2'
x | [6 empty] | 1.5' | 3'
x | [6 empty] | etc. | etc.
x |  | No | PNT_MON_DETAILS | Monument Notes | Note field for other pertinent info regarding the monument. E.G. depth, height, relation to centerline.
x | Reference Information
x |  | No | PNT_REFDOC | Document Number | The name of a scanned or filed reference document.
x |  | No | PNT_REFURL | Certificate URL | Hyperlink to reference document

## Domain
Domain | Domain Code | Domain Description | Domain Notes
AccuracyLevel | 1-Millimeter +- | 1-Millimeter +- | Based on FGDC levels, removed 95% confidence. Enter as needed
| 1-Meter +- | 1-Meter +-
| 2-Meter +- | 2-Meter +-
| 5-Meter +- | 5-Meter +-
| 10-Meter +- | 10-Meter +-
| 20-Meter +- | 20-Meter +-
| 50-Meter +- | 50-Meter +-
| 100-Meter +- | 100-Meter +-
| >100-Meter +- | >100-Meter +-
| 2-Millimeter +- | 2-Millimeter +-
| 5-Millimeter +- | 5-Millimeter +-
| 1-Centimeter +- | 1-Centimeter +-
| 2-Centimeter +- | 2-Centimeter +-
| 5-Centimeter +- | 5-Centimeter +-
| 1-Decimeter +- | 1-Decimeter +-
| 2-Decimeter +- | 2-Decimeter +-
| 5-Decimeter +- | 5-Decimeter +-
| Unknown | Unknown
CoordinateSystem | Coordinate System Name | Coordinate System Name | Populate per coordinate system used. See https://www.dot.state.mn.us/surveying/toolstech/mapproj.html
CornerCat | PLSS Corner | PLSS Corner | Can be modified by end user based on use case
| Local Non PLSS Corner | Local Non PLSS Corner
| Ground Control | Ground Control
CornerStatus | Existent | Existent
| Obliterated | Obliterated
| Lost | Lost
| Undetermined | Undetermined
CornerType | 1/1024 Section Corner | 1/1024 Section Corner | Can be modified by end user based on use case
| 1/16 Section Corner | 1/16 Section Corner
| 1/256 Section Corner | 1/256 Section Corner
| 1/4 Section Corner | 1/4 Section Corner
| 1/64 Section Corner | 1/64 Section Corner
| Ammended Monument | Ammended Monument
| Angle Point | Angle Point
| Auxiliary Meander Corner | Auxiliary Meander Corner
| Block Corner | Block Corner
| Center Quarter Section Corner | Center Quarter Section Corner
| Closing Corner | Closing Corner
| Condominium Unit Corner | Condominium Unit Corner
| Crossing Closing Corner | Crossing Closing Corner
| Donation Land Claim Corner | Donation Land Claim Corner
| Farm Unit Corner | Farm Unit Corner
| Fractional Part or Area Description Corner | Fractional Part or Area Description Corner
| Government Lot Corner | Government Lot Corner
| Homestead Entry Survey Corner | Homestead Entry Survey Corner
| Horizontal and Vertical Control | Horizontal and Vertical Control
| Horizontal Control | Horizontal Control
| Indian Allotment Corner | Indian Allotment Corner
| Indian Reservation Corner | Indian Reservation Corner
| International Boundary Monument | International Boundary Monument
| International Boundary Reference Mark | International Boundary Reference Mark
| Intersection Point | Intersection Point
| Irrigation Block Corner | Irrigation Block Corner
| Judicial Landmark | Judicial Landmark
| Location Corner | Location Corner
| Location Monument | Location Monument
| Lot Corner | Lot Corner
| Meander Corner | Meander Corner
| Mile Corner or Mile Post | Mile Corner or Mile Post
| Military Reservation Corner | Military Reservation Corner
| Mineral Survey Corner | Mineral Survey Corner
| Outlot Corner | Outlot Corner
| Point on Line | Point on Line
| Reference Monument | Reference Monument
| Right of Way Corner | Right of Way Corner
| Section Corner | Section Corner
| Small Holding Claim Corner | Small Holding Claim Corner
| Small Tracts Act Corner | Small Tracts Act Corner
| Special Meander Corner | Special Meander Corner
| Standard Section Corner | Standard Section Corner
| Subdivision Boundary Corner | Subdivision Boundary Corner
| Township Corner | Township Corner
| Vertical Control | Vertical Control
| Witness Corner | Witness Corner
HorizontalDatum | Standard Datum Name | Standard Datum Name | Per NGS Conventions, enter as needed
HorizontalMethod | Geodetic GPS Survey | Geodetic GPS Survey
| Conventional Survey | Conventional Survey
| Inertial Survey | Inertial Survey
| Resource Grade GPS | Resource Grade GPS
| Calculation | Calculation
| Photo Pinned | Photo Pinned
| Phototriangulation | Phototriangulation
| Digitized | Digitized
| Mechanical Map Scaling | Mechanical Map Scaling
| Computerized Map Scaling | Computerized Map Scaling
| Unknown | Unknown
Meridian | 4th Principal Meridian | 4th Principal Meridian
| 5th Principal Meridian | 5th Principal Meridian
MeridianDir | East | East
| West | West
MonumentCap | Aluminum | Aluminum | Enter as needed
| Brass | Brass
| Cast | Cast
| Cast Iron | Cast Iron
| Iron | Iron
| Plastic | Plastic
| Plumber | Plumber
| Steel | Steel
MonumentLength | 9' | 9' | Enter as needed
| 8' | 8'
| 6' | 6'
| 5.5' | 5.5'
| 5' | 5'
| 4.5' | 4.5'
| 4' | 4'
| 3.5' | 3.5'
| 3' | 3'
| 2.5' | 2.5'
| 2' | 2'
| 1.5' | 1.5'
| 1.33' | 1.33'
| 1' | 1'
| 0.5' | 0.5'
| 0.42' | 0.42'
MonumentSize | #6 | #6 | Enter as needed
| 0.125" | 0.125"
| 0.265" | 0.265"
| 0.375" | 0.375"
| 0.5" | 0.5"
| 0.625" | 0.625"
| 0.75" | 0.75"
| 0.875" | 0.875"
| 1" | 1"
| 1.125" | 1.125"
| 1.25" | 1.25"
| 1.5" | 1.5"
| 1.75" | 1.75"
| 14" | 14"
| 2" | 2"
| 2.5" | 2.5"
| 3" | 3"
| 4" | 4"
| 5" | 5"
| 6" | 6"
| 8" | 8"
MonumentStatus | Set | Set
| Reset | Reset
| Found | Found
| Calculated | Calculated
MonumentType | Aluminum Pipe | Aluminum Pipe | Enter as needed
| Axel | Axel
| Benson | Benson
| Bolt | Bolt
| Brass Tablet | Brass Tablet
| Calculated | Calculated
| Capped Aluminum Pipe | Capped Aluminum Pipe
| Capped Aluminum Rod | Capped Aluminum Rod
| Capped Iron Pipe | Capped Iron Pipe
| Capped Iron Rod | Capped Iron Rod
| Capped Rebar | Capped Rebar
| Capped Steel Rod | Capped Steel Rod
| Capped Steel Tube | Capped Steel Tube
| Capped T Iron | Capped T Iron
| Cast Iron Monument | Cast Iron Monument
| Concrete | Concrete
| Copper Bar | Copper Bar
| Disc | Disc
| Drill Rod | Drill Rod
| Fence Post | Fence Post
| Gas Pipe | Gas Pipe
| Granite Monument | Granite Monument
| Iron Bar | Iron Bar
| Iron Pin | Iron Pin
| Iron Pipe | Iron Pipe
| Iron Rod | Iron Rod
| Lead Plug | Lead Plug
| Miscellaneous | Monument (Not Specified)
| Nail | Nail
| Rebar | Rebar
| Sandstone | Sandstone
| Steel Pin | Steel Pin
| Steel Rod | Steel Rod
| Steel Tube | Steel Tube
| Stone | Stone
| Stump | Stump
| T Iron | T Iron
| Tree | Tree
| Tube | Tube
| Wood Post | Wood Post
| X | X
Range | Range | Range | List of valid ranges, enter as needed
Section | 01 | 01 | List of section number 01-36
| 02 | 02
| 03 | 03
| 04 | 04
| 05 | 05
| 06 | 06
| 07 | 07
| 08 | 08
| 09 | 09
| 10 | 10
| 11 | 11
| 12 | 12
| 13 | 13
| 14 | 14
| 15 | 15
| 16 | 16
| 17 | 17
| 18 | 18
| 19 | 19
| 20 | 20
| 21 | 21
| 22 | 22
| 23 | 23
| 24 | 24
| 25 | 25
| 26 | 26
| 27 | 27
| 28 | 28
| 29 | 29
| 30 | 30
| 31 | 31
| 32 | 32
| 33 | 33
| 34 | 34
| 35 | 35
| 36 | 36
SurvAgency | Company Name | Company Name | Enter as needed
SurveyorID | PLS Number | Name, Number | Enter as needed see https://mn.gov/aelslagid/LS_Numbers.pdf
SurvCat | Private | Private
| Government | Government
| Other | Other
Township | Township | Township | List of valid townships, enter as needed
TownshipDir | North | North
| South | South
Units | US Feet | US Feet
| International Feet | International Feet
| Meters | Meters
| Decimal Degrees | Decimal Degrees
| Degrees Minutes Seconds | Degrees Minutes Seconds
Vertical Datum | NGVD29 | NGVD29 | Vertical Datum for the Orthometric Height
| NAVD88 | NAVD88
X1A0T
X1A1T
X1A2T
X1A3T
X1A4T
X1A5T
X1A6T
X1A7T
X1A8T
X1A9T
X1A10T
X1A11T
X1A12T
X1A13T
X1A14T
X1A15T
X1A16T
X1A17T
X1A18T
X1A19T
X1A20T
X1A21T
X1A22T